## Igneous_6
No. | Experiment_E(GPa) | Experiment_μ | Experiment_UCS(MPa) | Experiment_BTS(MPa) | Experiment_c(MPa) | Experiment_φ(°) | 4mm_E(GPa) | 4mm_μ | 4mm_UCS(MPa) | 4mm_BTS(MPa) | 4mm_c(MPa) | 4mm_φ(°) | 3mm_E(GPa) | 3mm_μ | 3mm_UCS(MPa) | 3mm_BTS(MPa) | 3mm_c(MPa) | 3mm_φ(°) | 2mm_E(GPa) | 2mm_μ | 2mm_UCS(MPa) | 2mm_BTS(MPa) | 2mm_c(MPa) | 2mm_φ(°) | Ref.
1 | 69 | 0.26 | 216 | 9.3 | 40.1 | 53.3 | 67.2826 | 0.24542 | 215.7727 | 12.8337 | 35.2218 | 53.1738 | 64.7273 | 0.25648 | 212.1788 | 9.3236 | 34.3903 | 53.5787 | 67.7528 | 0.25871 | 217.027 | 7.6776 | 34.5797 | 54.4641 | A clumped particle model for rock
2 | 18.97 | 0.19 | 85.45 | 6.65 | 12.42 | 57.59 | 20.1576 | 0.22233 | 72.2691 | 5.5559 | 13.0693 | 53.7934 | 25.3533 | 0.19733 | 68.418 | 5.79 | 11.9099 | 54.0734 | 26.3078 | 0.1999 | 74.4897 | 5.0296 | 12.8219 | 55.4339 | Dilation in granite during servo-controlled triaxial strength tests
3 | 30.64 | 0.16 | 137.96 | 6.12 | 18.79 | 59.52 | 29.653 | 0.14264 | 129.0185 | 7.202 | 19.8228 | 57.3789 | 30.4365 | 0.17409 | 133.8901 | 7.1132 | 19.681 | 57.5647 | 30.2858 | 0.18464 | 130.2076 | 8.1025 | 19.5063 | 58.4457 | Dilation in granite during servo-controlled triaxial strength tests
4 | 23.48 | 0.18 | 122.65 | 6.93 | 19.39 | 54.91 | 23.4605 | 0.1984 | 108.9331 | 9.1392 | 18.7418 | 52.7025 | 24.0742 | 0.18347 | 101.8429 | 6.7019 | 17.8811 | 52.1061 | 22.8366 | 0.14787 | 107.2612 | 6.9371 | 18.5999 | 53.4684 | Dilation in granite during servo-controlled triaxial strength tests
5 | 62.64 | 0.22 | 193.35 | 12.58 | 39.4313 | 49.831 | 70.945 | 0.2266 | 193.4387 | 15.0261 | 34.6555 | 49.8948 | 70.5134 | 0.21741 | 191.3794 | 12.7334 | 37.2845 | 47.9788 | 58.4609 | 0.21916 | 194.854 | 12.2793 | 34.5083 | 50.838 | Pre-failure damage analysis for brittle rocks under triaxial compression
6 | 21.48 | 0.16 | 87.8 | 6.82 | 23.4 | 33.5 | 24.2642 | 0.2527 | 74.285 | 6.3106 | 19.337 | 36.5701 | 33.6435 | 0.17263 | 82.2705 | 6.5613 | 21.958 | 34.4571 | 38.2373 | 0.12841 | 83.2373 | 6.7379 | 21.6239 | 35.275 | Laboratory investigation of mechanical behavior of granite samples containing discontinuous joints through direct shear tests
7 | 36.82 | 0.173 | 186 | 11.68 | 40.92 | 42.5 | 38.8653 | 0.17932 | 177.0957 | 13.3385 | 37.4517 | 43.4327 | 34.7272 | 0.15988 | 166.8527 | 11.2688 | 36.7316 | 42.1741 | 48.9188 | 0.1797 | 170.4387 | 10.1503 | 37.3248 | 42.9178 | Damage progression and acoustic emission in brittle failure of granite and sandstone
8 | 53.7 | 0.188 | 183.5 | 7.32 | 32.2397 | 52.2146 | 51.7951 | 0.18075 | 185.9775 | 6.9247 | 30.7757 | 53.0588 | 53.4713 | 0.2091 | 195.2772 | 7.5081 | 35.669 | 50.8653 | 51.4838 | 0.20628 | 194.1854 | 8.3075 | 31.3972 | 54.0745 | Novel grain-based model for simulation of brittle failure of Alxa porphyritic granite
9 | 25.8 | 0.23 | 122 | 8.8 | 21 | 53 | 25.605 | 0.22096 | 111.4235 | 7.4702 | 19.873 | 50.9064 | 26.0358 | 0.23184 | 103.9386 | 6.8289 | 18.3036 | 50.8486 | 25.3882 | 0.20411 | 109.7821 | 7.5022 | 19.5702 | 51.6682 | Effect of micromechanical parameters of microstructure on compressive and tensile failure process of rock
10 | 42.25 | 0.27 | 159.3 | 7.19 | 29 | 50.18 | 42.1936 | 0.26182 | 165.1063 | 7.8152 | 28.9963 | 50.7112 | 42.1436 | 0.26319 | 160.271 | 7.2072 | 30.4369 | 48.6399 | 42.0449 | 0.29507 | 171.6615 | 9.21 | 30.1522 | 51.3715 | A benchmark study of different numerical methods for predicting rock failure
11 | 42.642 | 0.369 | 130.74 | 7.03 | 21.3 | 55.4 | 43.9191 | 0.35977 | 118.5526 | 8.45 | 19.5682 | 54.7403 | 43.7322 | 0.38534 | 112.8888 | 8.4453 | 21.5471 | 52.6081 | 44.3663 | 0.37526 | 123.9929 | 8.1101 | 19.5028 | 56.1896 | Frictional properties of rocks as a function of rock type, specimen size and confining pressure
12 | 56.54 | 0.26 | 200 | 12.9876 | 70.3899 | 39.2497 | 67.7806 | 0.26948 | 192.9738 | 15.3714 | 36.5226 | 47.7826 | 56.6349 | 0.25163 | 180.8459 | 17.4458 | 37.5587 | 44.2818 | 56.5334 | 0.25609 | 192.8666 | 20.1308 | 39.9516 | 45.0341 | The role of fractures, effective pressure and loading on the difference between the static and dynamic Poisson's ratio and Young's modulus of Westerly granite | Determining true tensile strength from Brazilian tensile strength laboratory testing
13 | 25.8 | 0.23 | 122 | 8.8 | 21 | 53 | 25.605 | 0.22096 | 111.4235 | 7.4843 | 19.873 | 50.9064 | 26.0358 | 0.23184 | 103.9386 | 6.8553 | 18.7107 | 50.7323 | 25.3882 | 0.20411 | 109.7821 | 8.6543 | 19.5965 | 51.6613 | Effect of micromechanical parameters of microstructure on compressive and tensile failure process of rock
14 | 62 | 0.16 | 145 | 9.7 | 21.5 | 56.8 | 59.0639 | 0.17643 | 130.232 | 8.5822 | 19.8439 | 57.2039 | 57.6009 | 0.17268 | 127.0865 | 9.9334 | 19.3139 | 56.5237 | 60.4667 | 0.17851 | 140.0235 | 8.4948 | 20.4715 | 59.2133 | Alternative Approaches for the Determination of Unconfined Rock Deformation and Strength Properties
15 | 46.5 | 0.25 | 211.4 | 9.4 | 22 | 58.2 | 45.6773 | 0.25536 | 211.3691 | 9.0615 | 29.7945 | 59.892 | 45.7918 | 0.23974 | 214.2253 | 9.8318 | 25.9426 | 62.2197 | 46.0232 | 0.25189 | 213.0927 | 7.4558 | 26.8956 | 63.6668 | Crack initiation and propagation thresholds of Hwangdeung granite under elevated temperature
16 | 22.39 | 0.176 | 151.48 | 13.46 | 25.328 | 38.52 | 22.1194 | 0.16557 | 150.1197 | 14.3137 | 33.3127 | 40.5953 | 22.5514 | 0.20107 | 155.8983 | 11.679 | 35.7738 | 40.4266 | 20.6731 | 0.15353 | 143.8442 | 12.4475 | 32.2779 | 41.8481 | Critical slowing down phenomenon for predicting the failure of solid rocks and cement mortar materials: Insight from acoustic emission multiparameters
17 | 49.5 | 0.23 | 137.7 | 6.69 | 20.2524 | 58.7219 | 64.4363 | 0.2555 | 124.0162 | 5.3531 | 18.2043 | 59.0893 | 60.1895 | 0.23927 | 126.4032 | 6.3722 | 20.2935 | 56.1475 | 45.4202 | 0.22179 | 128.2502 | 5.9474 | 19.5017 | 58.8726 | Post-peak Stress–Strain Curves of Brittle Rocks Under Axial- and Lateral-Strain-Controlled Loadings
18 | 66 | 0.33 | 166 | 10.7 | 37 | 42 | 66.7838 | 0.33029 | 164.2699 | 10.3186 | 35.3594 | 42.5431 | 64.8055 | 0.338 | 159.0582 | 11.4153 | 34.4521 | 43.0824 | 65.2604 | 0.31204 | 155.3267 | 14.741 | 33.7202 | 43.6306 | Shear fracture (Mode II) of brittle rock
19 | 18.49 | 0.28 | 173.7 | 11.9 | 35.77 | 45.87 | 18.0058 | 0.27381 | 169.3951 | 12.5332 | 37.3132 | 42.2179 | 23.2463 | 0.28018 | 166.9945 | 12.8948 | 35.3607 | 44.1806 | 20.1333 | 0.28476 | 168.2278 | 9.3172 | 36.0605 | 44.2124 | Characteristics of stress, crack evolution, and energy conversion of anchored granite containing two preexisting fissures under uniaxial compression
20 | 30.86 | 0.27 | 128.81 | 6.69 | 31.12 | 50.31 | 30.6266 | 0.26472 | 140.6267 | 8.843 | 26.7597 | 47.1652 | 30.5987 | 0.26256 | 123.8471 | 6.7203 | 26.0685 | 44.3523 | 31.6308 | 0.30023 | 132.0768 | 9.1236 | 26.4302 | 46.6814 | Rate Effect on the Direct Shear Behavior of Granite Rock Bridges at Low to Subseismic Shear Rates
21 | 25.8 | 0.23 | 122.1 | 8.8 | 21 | 53 | 25.605 | 0.22096 | 111.4235 | 7.4755 | 19.8851 | 50.8951 | 26.0384 | 0.23166 | 104.3041 | 6.8421 | 18.826 | 50.8663 | 25.3952 | 0.2051 | 110.675 | 9.4829 | 19.7344 | 51.5646 | Micromechanical parameters in bonded particle method for modelling of brittle material failure
22 | 41 | 0.28 | 163 | 8 | 65.4109 | 32.1725 | 41.0042 | 0.27037 | 154.3937 | 12.33 | 39.0443 | 35.3563 | 59.8887 | 0.27138 | 151.7662 | 8.8908 | 38.7021 | 36.3237 | 44.5778 | 0.2805 | 147.1195 | 10.6985 | 37.3034 | 36.6164 | Investigation of microcracking behaviors in brittle rock using polygonal grain-based distinct method
23 | 35.5 | 0.265 | 186.8 | 10.1 | 52.3448 | 43.3857 | 44.6314 | 0.30091 | 178.4808 | 9.3172 | 37.2192 | 43.9734 | 35.2597 | 0.25413 | 167.6441 | 11.6144 | 36.5861 | 42.3295 | 47.2945 | 0.3115 | 160.2789 | 9.6206 | 35.0048 | 43.8167 | Influence of grain size heterogeneity on strength and microcracking behavior of crystalline rocks | Stress threshold identification of progressive fracturing in Bukit Timah granite under uniaxial and triaxial stress conditions
24 | 73.8 | 0.22 | 155.8846 | 15 | 45 | 30 | 71.4877 | 0.2239 | 148.8556 | 14.1812 | 36.0602 | 37.511 | 68.1053 | 0.2298 | 144.3827 | 16.4719 | 35.6754 | 37.5582 | 71.1089 | 0.20394 | 145.9076 | 18.761 | 36.847 | 36.2814 | Life-time prediction for rocks under static compressive and tensile loads: a new simulation approach
25 | 30.46 | 0.14 | 236.8 | 24.54 | 54.53 | 44.72 | 30.162 | 0.14871 | 245.1754 | 27.4319 | 42.8469 | 51.3988 | 47.9094 | 0.1788 | 225.9255 | 24.8846 | 38.6597 | 52.7274 | 44.7764 | 0.1562 | 236.5639 | 17.0698 | 38.9744 | 53.64 | Petrophysical and mechanical rock property database of the Los Humeros and Acoculco geothermal fields (Mexico)
26 | 69 | 0.2 | 230 | 17 | 74 | 43 | 67.1609 | 0.20935 | 235.263 | 18.5406 | 37.3695 | 54.2062 | 63.2135 | 0.21072 | 216.6815 | 15.3544 | 36.7373 | 52.1111 | 64.7277 | 0.17437 | 234.5498 | 17.2293 | 37.0693 | 54.5014 | Mechanical properties of granodiorite from laboratory tests | Poisson's ratio values for rocks
27 | 20.33 | 0.1 | 224.03 | 19.82 | 36.09 | 50.12 | 19.227 | 0.08836 | 217.2575 | 19.1498 | 44.256 | 45.8972 | 20.2368 | 0.10859 | 229.1708 | 16.4578 | 43.3248 | 48.2846 | 30.0912 | 0.09365 | 228.3753 | 17.8981 | 39.2985 | 51.9992 | Petrophysical and mechanical rock property database of the Los Humeros and Acoculco geothermal fields (Mexico)
28 | 48.14 | 0.24 | 90.74 | 7.53 | 12.88 | 49.41 | 46.6536 | 0.23395 | 76.5619 | 7.1454 | 14.1654 | 49.6906 | 48.5812 | 0.23836 | 75.2028 | 7.692 | 13.9637 | 49.981 | 61.1341 | 0.21743 | 82.0787 | 8.6886 | 15.1005 | 50.5154 | Geomechanical characterization of a heterogenous rock mass using geological and laboratory test results: a case study of the Niobec Mine, Quebec (Canada)
29 | 77.44 | 0.239 | 143.3 | 8.7 | 18.89 | 56 | 72.1078 | 0.24138 | 131.0489 | 7.8218 | 19.6071 | 57.4088 | 71.4563 | 0.23489 | 124.5187 | 9.0742 | 19.7758 | 56.5621 | 70.463 | 0.2352 | 129.3036 | 9.7303 | 19.08 | 59.6249 | The geotechnical character of some South African dolerites, especially their strength and durability
30 | 14.23 | 0.24 | 128.58 | 12.71 | 26.42 | 45.87 | 14.1343 | 0.25019 | 136.6067 | 12.7191 | 30.9605 | 41.2928 | 14.6991 | 0.24804 | 126.2136 | 12.9483 | 29.2077 | 40.5052 | 18.2453 | 0.22267 | 127.9727 | 13.2544 | 28.5226 | 42.593 | Cohesion and internal friction angle estimated from Brazilian tensile strength and unconfined compressive strength of volcanic rocks in Jeju Island
31 | 12.98 | 0.26 | 78.31 | 7.65 | 15.97 | 46.14 | 13.37 | 0.27299 | 65.31 | 6.599 | 14.5873 | 42.7836 | 17.6001 | 0.24493 | 65.2838 | 6.3507 | 14.7591 | 43.1905 | 12.1491 | 0.25122 | 64.6876 | 5.5052 | 15.8263 | 40.5508 | Cohesion and internal friction angle estimated from Brazilian tensile strength and unconfined compressive strength of volcanic rocks in Jeju Island
32 | 26.1 | 0.18 | 89.26 | 6.168 | 14.18 | 54.22 | 40.8245 | 0.15529 | 75.8784 | 8.7093 | 13.3345 | 52.9465 | 26.1496 | 0.16347 | 78.7237 | 6.4064 | 14.1404 | 51.7149 | 37.1127 | 0.2425 | 72.0845 | 7.4307 | 12.9719 | 53.6261 | Cohesion and internal friction angle estimated from Brazilian tensile strength and unconfined compressive strength of volcanic rocks in Jeju Island | The Shaft Resistance Behavior of Steel Tubular Pile Embedded in Rock for Offshore Wind Turbine
33 | 14.0328 | 0.142 | 65.39 | 4.8 | 10.77 | 52.48 | 14.1334 | 0.1508 | 54.4851 | 6.5079 | 10.9484 | 48.8281 | 14.1109 | 0.1608 | 56.6236 | 6.4799 | 11.66 | 48.4531 | 13.0713 | 0.11124 | 58.0961 | 6.0083 | 12.0815 | 48.2688 | Cohesion and internal friction angle estimated from Brazilian tensile strength and unconfined compressive strength of volcanic rocks in Jeju Island | The Shaft Resistance Behavior of Steel Tubular Pile Embedded in Rock for Offshore Wind Turbine
34 | 22.2462 | 0.148 | 82.63 | 3.76 | 10.07 | 61.75 | 24.6823 | 0.18521 | 69.0815 | 5.2831 | 12.0999 | 59.1666 | 22.2778 | 0.13992 | 58.6472 | 6.7688 | 10.145 | 60.7101 | 25.8699 | 0.15831 | 55.4711 | 6.9665 | 9.5028 | 61.6933 | Cohesion and internal friction angle estimated from Brazilian tensile strength and unconfined compressive strength of volcanic rocks in Jeju Island | Mechanical characteristics of basalt in Jeju Island with relation to porosity
35 | 19.9768 | 0.212 | 44.25 | 4.14 | 8.65 | 46.12 | 20.0621 | 0.23074 | 45.3077 | 8 | 10.1803 | 43.7904 | 18.842 | 0.20474 | 39.3732 | 6.4733 | 8.6917 | 44.9362 | 17.8381 | 0.24082 | 47.1536 | 8.1486 | 10.4073 | 44.3643 | Cohesion and internal friction angle estimated from Brazilian tensile strength and unconfined compressive strength of volcanic rocks in Jeju Island | Mechanical characteristics of basalt in Jeju Island with relation to porosity
36 | 12.63 | 0.35 | 53.65 | 7.59 | 2.83 | 60.5 | 12.8133 | 0.34611 | 38.5319 | 6.0714 | 8.4111 | 53.9434 | 14.0265 | 0.33529 | 37.7368 | 6.7241 | 8.6905 | 55.0012 | 16.5654 | 0.2434 | 38.7903 | 7.0789 | 7.0034 | 56.0431 | RELATIONSHIP BETWEEN, DYNAMIC & STATIC YOUNG’S MODULUS, POISSON’S RATIO AND OTHER ENGINEERING PROPERTIES WITH TRI-AXIAL ON GRANITE AND BASALT | Mechanical characteristics of basalt in Jeju Island with relation to porosity
37 | 11.63 | 0.14 | 50.44 | 3.43 | 25.82 | 24.32 | 10.5776 | 0.16011 | 48.5548 | 6.8467 | 13.7017 | 32.6239 | 14.3982 | 0.16565 | 43.0263 | 10.7851 | 12.2853 | 28.2017 | 9.2272 | 0.2291 | 49.4006 | 3.9901 | 14.229 | 32.2796 | Petrophysical and mechanical rock property database of the Los Humeros and Acoculco geothermal fields (Mexico)
38 | 30 | 0.17 | 161 | 9 | 42 | 34.89 | 29.367 | 0.16322 | 155.9549 | 8.2714 | 38.785 | 35.9485 | 29.6313 | 0.18683 | 150.0233 | 11.9527 | 39.0696 | 34.9229 | 29.8349 | 0.187 | 148.6236 | 7.1589 | 38.3771 | 35.6575 | Hydrothermal alteration and physical and mechanical properties of rocks in a volcanic environment: A review
39 | 62.1 | 0.14 | 101.1 | 11.8 | 15.3 | 46 | 61.2411 | 0.14769 | 87.4445 | 11.8992 | 16.644 | 47.867 | 71.1281 | 0.14894 | 84.3608 | 10.9424 | 16.5071 | 48.0597 | 58.8426 | 0.14646 | 90.4279 | 9.6452 | 17.4287 | 48.439 | Fracture mechanism of naturally cracked rock around an inverted U-shaped opening in a biaxial compression test
40 | 18 | 0.32 | 117 | 10 | 34 | 29.67 | 18.1961 | 0.32563 | 120.9347 | 9.1418 | 30.8334 | 34.6576 | 19.2273 | 0.31232 | 117.6651 | 9.599 | 31.9268 | 33.4705 | 27.8791 | 0.2849 | 110.0918 | 7.938 | 28.4252 | 36.388 | Hydrothermal alteration and physical and mechanical properties of rocks in a volcanic environment: A review
41 | 67.12 | 0.26 | 113.06 | 9.05 | 16.4 | 47.32 | 61.661 | 0.25268 | 102.623 | 10.4243 | 18.6828 | 50.2311 | 65.7974 | 0.25499 | 96.1559 | 9.0206 | 18.012 | 49.8952 | 65.7544 | 0.25729 | 106.8051 | 9.9753 | 19.2995 | 50.9457 | Geomechanical characterization of a heterogenous rock mass using geological and laboratory test results: a case study of the Niobec Mine, Quebec (Canada)
42 | 1.6 | 0.23 | 16.3 | 1.1 | 8.4 | 10 | 9.0612 | 0.26614 | 22.8061 | 4.4348 | 6.577 | 29.2079 | 8.459 | 0.24747 | 24.0011 | 8.5062 | 6.9284 | 27.4821 | 6.6719 | 0.25883 | 22.8899 | 7.6881 | 6.7884 | 27.5397 | General characterization of the mechanical behaviour of different volcanic rocks with respect to alteration
43 | 1.6 | 0.13 | 13.3 | 2.6 | 2.8 | 28 | 9.5517 | 0.15805 | 20.9723 | 5.1583 | 6.0098 | 29.7428 | 8.345 | 0.16536 | 25.7948 | 7.9901 | 7.5623 | 28.8216 | 7.01 | 0.1674 | 21.912 | 2.7479 | 6.4524 | 27.8302 | General characterization of the mechanical behaviour of different volcanic rocks with respect to alteration
44 | 1.15 | 0.36 | 6.83 | 0.48 | 1.9 | 16 | 9.651 | 0.31925 | 19.0131 | 4.6949 | 5.4562 | 30.1402 | 9.2294 | 0.28846 | 21.2529 | 7.2687 | 6.1659 | 28.196 | 7.3388 | 0.28552 | 19.5935 | 2.5164 | 5.6197 | 28.6876 | General characterization of the mechanical behaviour of different volcanic rocks with respect to alteration
45 | 18.4 | 0.32 | 116.7 | 10.4 | 34.3 | 36 | 18.7734 | 0.32895 | 123.4448 | 8.7475 | 31.7444 | 34.4302 | 22.0105 | 0.31271 | 118.5931 | 9.7769 | 32.2913 | 33.5901 | 18.0635 | 0.29931 | 114.6221 | 14.4579 | 30.7232 | 34.2331 | General characterization of the mechanical behaviour of different volcanic rocks with respect to alteration
46 | 17.84 | 0.14 | 97.61 | 9.7 | 31.46 | 39.02 | 16.6316 | 0.184 | 94.3175 | 8.9263 | 25.0011 | 34.1275 | 17.7731 | 0.13629 | 92.989 | 7.8748 | 25.5032 | 33.2981 | 18.6513 | 0.14765 | 93.9157 | 6.5588 | 24.9638 | 34.758 | Petrophysical and mechanical rock property database of the Los Humeros and Acoculco geothermal fields (Mexico)
47 | 37.57 | 0.218 | 138.17 | 11.8 | 21.27 | 54.56 | 36.701 | 0.21705 | 126.8984 | 10.8705 | 20.7924 | 54.2614 | 36.891 | 0.24028 | 121.7345 | 11.5919 | 21.749 | 50.9415 | 55.7364 | 0.22499 | 125.8055 | 9.2255 | 20.4688 | 55.4273 | Prediction of Mohr-Coulomb Constants of Selected Korean Rocks Based on Extreme Gradient Boosting Method and Its Evaluation

## Sedimentary_6
No. | Experiment_E(GPa) | Experiment_μ | Experiment_UCS(MPa) | Experiment_BTS(MPa) | Experiment_c(MPa) | Experiment_φ(°) | 4mm_E(GPa) | 4mm_μ | 4mm_UCS(MPa) | 4mm_BTS(MPa) | 4mm_c(MPa) | 4mm_φ(°) | 3mm_E(GPa) | 3mm_μ | 3mm_UCS(MPa) | 3mm_BTS(MPa) | 3mm_c(MPa) | 3mm_φ(°) | 2mm_E(GPa) | 2mm_μ | 2mm_UCS(MPa) | 2mm_BTS(MPa) | 2mm_c(MPa) | 2mm_φ(°) | Ref.
1 | 19.47 | 0.3415 | 93.64 | 7.94 | 33.6198 | 24.4378 | 18.1808 | 0.33163 | 83.7747 | 5.0155 | 22.0805 | 35.3482 | 29.8764 | 0.25214 | 90.9535 | 5.7068 | 24.6024 | 34.135 | 17.667 | 0.33082 | 90.8067 | 7.5439 | 24.2014 | 34.4382 | A New Rock Brittleness Evaluation Index Based on the Internal Friction Angle and Class I Stress–Strain Curve
2 | 11.09 | 0.189 | 96 | 5.13 | 23.8 | 39.69 | 10.2911 | 0.20664 | 89.6208 | 6.9187 | 23.3934 | 34.805 | 14.4113 | 0.17125 | 87.5034 | 7.539 | 23.9414 | 33.9434 | 12.6205 | 0.2074 | 88.0755 | 5.1784 | 22.8978 | 36.139 | Damage progression and acoustic emission in brittle failure of granite and sandstone
3 | 11.73 | 0.193 | 60.8 | 4.2 | 11.22 | 35.7 | 10.4683 | 0.23053 | 52.6861 | 5.5432 | 14.6831 | 32.9091 | 13.003 | 0.21772 | 53.4498 | 5.7449 | 14.709 | 34.271 | 9.5794 | 0.2415 | 54.2461 | 4.1706 | 15.0793 | 33.7577 | Experimental Study on the Effects of Unloading Normal Stress on Shear Mechanical Behaviour of Sandstone Containing a Parallel Fissure Pair
4 | 12.5 | 0.3 | 40 | 2.8 | 8.5 | 41 | 13.1261 | 0.2808 | 38.9648 | 6.648 | 10.068 | 37.7093 | 13.3496 | 0.2479 | 39.7515 | 5.2648 | 10.4639 | 36.9311 | 10.959 | 0.2846 | 38.9176 | 3.8721 | 10.2123 | 37.2334 | Effect of micromechanical parameters of microstructure on compressive and tensile failure process of rock
5 | 21.09 | 0.23 | 116.44 | 5.78 | 19.1 | 53.74 | 25.3797 | 0.2644 | 96.5916 | 4.9088 | 17.212 | 51.8649 | 32.8794 | 0.24521 | 95.8322 | 6.0377 | 16.7996 | 52.8956 | 20.3424 | 0.21886 | 101.014 | 6.0384 | 18.1654 | 51.8223 | A benchmark study of different numerical methods for predicting rock failure
6 | 12.06 | 0.358 | 50.61 | 2.95 | 18.52 | 38.82 | 13.3553 | 0.31995 | 47.9801 | 8.9264 | 12.9779 | 34.3237 | 14.9539 | 0.32895 | 48.838 | 5.7546 | 13.7446 | 33.0059 | 10.1326 | 0.2988 | 48.3627 | 4.0145 | 13.6231 | 33.3872 | Influence of Water Saturation and Real‑Time Testing Temperature on Mechanical Behavior of Sandstone Under Conventional Triaxial Compression
7 | 13.07 | 0.17 | 77.6 | 4.8936 | 15.4408 | 47.1305 | 13.2163 | 0.20008 | 64.3513 | 5.8723 | 14.0707 | 43.7315 | 17.6273 | 0.17992 | 63.101 | 6.3536 | 13.711 | 44.5171 | 14.3561 | 0.18705 | 67.9603 | 7.0619 | 15.079 | 43.7017 | Application of Flattened Brazilian Test to Investigate Rocks Under Confined Extension
8 | 10.38 | 0.28 | 68.75 | 6.48 | 12.73 | 48.93 | 9.2672 | 0.2842 | 55.2475 | 4.9096 | 13.4862 | 42.1397 | 11.0453 | 0.24429 | 56.0966 | 5.6587 | 12.9661 | 43.5029 | 12.0878 | 0.26667 | 61.0739 | 5.6156 | 13.6762 | 43.8967 | MECHANICAL PROPERTIES OF PHRA WIHAN SANDSTONE UNDER SUBZERO TEMPERATURE | Laboratory measurements of a complete set of poroelastic moduli for Berea sandstone and Indiana limestone
9 | 17.37 | 0.26 | 72.8 | 4.59 | 8.77 | 47.94 | 16.5192 | 0.24972 | 60.459 | 7.7119 | 12.3005 | 46.5113 | 16.8713 | 0.26325 | 59.605 | 7.1759 | 12.3222 | 46.9683 | 20.9547 | 0.25357 | 64.8497 | 6.3715 | 13.4771 | 46.4763 | Effect of freeze-thaw cycle on strength and rock strength parameters (A Lushan sandstone case study)
10 | 12.5 | 0.3 | 40 | 2.8 | 8.5 | 41 | 13.1416 | 0.28104 | 39.0838 | 6.6623 | 10.0832 | 37.7082 | 13.3496 | 0.2479 | 39.7515 | 5.2659 | 10.3873 | 37.3237 | 10.959 | 0.2846 | 38.9176 | 3.8448 | 10.2112 | 37.234 | Effect of micromechanical parameters of microstructure on compressive and tensile failure process of rock
11 | 41 | 0.16 | 145 | 10.7 | 26.1 | 52.4 | 39.1405 | 0.15755 | 149.329 | 7.9918 | 25.6092 | 52.0934 | 59.7108 | 0.17753 | 136.196 | 7.7627 | 24.0409 | 52.0244 | 45.3263 | 0.17277 | 147.839 | 9.7472 | 25.2729 | 52.4992 | Alternative Approaches for the Determination of Unconfined Rock Deformation and Strength Properties
12 | 19.5 | 0.195 | 74.4 | 5.33 | 17.57 | 52.6 | 19.1196 | 0.18777 | 63.7377 | 8.2835 | 12.0547 | 49.6348 | 19.6282 | 0.17822 | 65.5232 | 6.2705 | 13.1681 | 49.4016 | 18.6474 | 0.16605 | 68.6844 | 7.1427 | 13.5424 | 49.3096 | Experimental study of the influence of wetting and drying cycles on the strength of intact rock samples from a red stratum in the Three Gorges Reservoir area
13 | 18.4 | 0.12 | 95.17 | 4.36 | 25 | 39 | 17.7749 | 0.12275 | 92.4343 | 8.4716 | 23.86 | 35.4542 | 20.6168 | 0.1349 | 87.5186 | 6.203 | 23.6713 | 34.4575 | 17.511 | 0.1232 | 90.9887 | 7.2128 | 23.761 | 35.7746 | Laboratory Observation of Spalling Process Induced by Tangential Stress Concentration in Hard Rock Tunnel | New Formulation for Sandstone Acidizing That Eliminates Sand Production Problems in Oil and Gas Sandstone Reservoirs
14 | 10.67 | 0.3 | 64 | 2.24 | 14 | 35 | 9.8821 | 0.27876 | 54.8013 | 6.1708 | 15.377 | 32.6649 | 11.3597 | 0.26146 | 56.2311 | 5.5609 | 16.4471 | 31.0634 | 12.1024 | 0.32724 | 59.7373 | 5.1099 | 16.4463 | 33.5491 | A New Method for Predicting the Crack Propagation Process of Brittle Rock Under Thermo-Hydro-Mechanical Loading Conditions | New Formulation for Sandstone Acidizing That Eliminates Sand Production Problems in Oil and Gas Sandstone Reservoirs
15 | 12.06 | 0.358 | 50.61 | 2.95 | 18.52 | 38.82 | 13.4302 | 0.31985 | 47.9188 | 8.9401 | 12.9654 | 34.3351 | 14.9539 | 0.32895 | 48.838 | 5.745 | 13.7515 | 33.0012 | 10.1326 | 0.2988 | 48.4179 | 4.0151 | 13.623 | 33.395 | Failure mechanical and acoustic behavior of brine saturated-sandstone containing two pre-existing flaws under different confining pressures
16 | 7.01 | 0.26 | 66.25 | 4.761 | 19.1 | 25.2 | 9.3394 | 0.2664 | 56.7405 | 5.2328 | 15.8414 | 32.7819 | 8.7127 | 0.23762 | 58.0972 | 6.2476 | 17.4415 | 29.7924 | 7.2284 | 0.24587 | 62.1897 | 5.9512 | 18.0464 | 30.7605 | Study on the Meso-Energy Damage Evolution Mechanism of Single-Joint Sandstone under Uniaxial and Biaxial Compression
17 | 3.52 | 0.164 | 55.92 | 3.86 | 13.62 | 43.08 | 9.2815 | 0.1987 | 49.2032 | 5.2365 | 12.5306 | 38.0232 | 7.8892 | 0.213 | 47.1659 | 4.6646 | 12.6557 | 36.8222 | 7.113 | 0.1874 | 51.7557 | 5.3011 | 13.6944 | 36.4291 | Experimental study on cracking behaviors of coarse and fine sandstone containing two flaws under biaxial compression
18 | 4.73 | 0.189 | 67.76 | 5.75 | 17.44 | 38.9 | 9.6484 | 0.19839 | 57.2899 | 7.0106 | 15.5253 | 34.3771 | 9.1448 | 0.16049 | 58.9382 | 7.5029 | 16.9487 | 32.0185 | 6.9369 | 0.2099 | 62.035 | 5.0356 | 17.2993 | 33.1284 | Experimental study on cracking behaviors of coarse and fine sandstone containing two flaws under biaxial compression
19 | 69 | 0.26 | 194 | 15.7 | 46 | 39 | 67.3463 | 0.24532 | 190.0102 | 13.0483 | 37.76 | 45.7548 | 65.1393 | 0.25165 | 173.9535 | 14.6929 | 37.0392 | 43.3852 | 67.5263 | 0.25486 | 185.3647 | 16.3518 | 38.8905 | 44.4211 | Shear fracture (Mode II) of brittle rock
20 | 2 | 0.3 | 33.67 | 2 | 20 | 55.1 | 9.8005 | 0.27197 | 32.3318 | 6.0952 | 7.9226 | 44.9906 | 8.6856 | 0.2626 | 30.8989 | 5.3927 | 7.5769 | 43.2138 | 6.8878 | 0.30715 | 33.1007 | 4.1782 | 8.0726 | 43.3842 | A new experimental method for tensile property study of quartz sandstone under confining pressure
21 | 24.3 | 0.36 | 118 | 6.4 | 22.7 | 50.6 | 24.2761 | 0.34726 | 114.1367 | 7.6814 | 21.5738 | 48.2515 | 25.5487 | 0.37621 | 101.0926 | 7.6072 | 19.8408 | 47.1622 | 25.6453 | 0.36082 | 114.1085 | 8.0274 | 21.7565 | 48.945 | Subcritical crack growth in rocks under shear loading
22 | 42.08 | 0.39 | 108.59 | 3.19 | 23.87 | 47.86 | 43.7301 | 0.377 | 106.502 | 7.9925 | 20.7734 | 46.9563 | 42.3788 | 0.38429 | 98.3539 | 6.4409 | 20.2995 | 45.5768 | 50.8582 | 0.37194 | 104.0081 | 6.7186 | 20.5329 | 47.1158 | The Mechanical Behavior of Mudstone Under Coupling Effect of Temperature and Confining Pressure: A Comprehensive Investigation
23 | 7.9 | 0.265 | 25.6 | 2.74 | 5.81 | 41.4 | 9.1465 | 0.2801 | 30.1651 | 4.5667 | 8.226 | 36.5419 | 8.239 | 0.2791 | 30.0974 | 4.7681 | 8.287 | 36.8043 | 7.0095 | 0.28989 | 31.9843 | 4.1944 | 8.6419 | 36.169 | Experimental study of the influence of wetting and drying cycles on the strength of intact rock samples from a red stratum in the Three Gorges Reservoir area
24 | 25 | 0.312 | 118.4 | 13.164 | 16.175 | 36.222 | 26.0969 | 0.309 | 107.318 | 18.9818 | 23.2815 | 42.0667 | 36.1665 | 0.28828 | 101.562 | 14.6412 | 21.9284 | 43.7818 | 25.6024 | 0.33475 | 107.0677 | 19.3222 | 23.6262 | 42.3641 | Experimental study on the mechanical properties of bedding planes in shale
25 | 26.88 | 0.309 | 137.37 | 10.08 | 30.197 | 31.65 | 28.3664 | 0.31555 | 136.6562 | 9.1579 | 34.3578 | 35.7163 | 27.5904 | 0.32411 | 135.7585 | 11.9847 | 35.6972 | 34.7505 | 31.7326 | 0.31011 | 129.9875 | 8.58 | 33.6585 | 35.6738 | Critical slowing down phenomenon for predicting the failure of solid rocks and cement mortar materials: Insight from acoustic emission multiparameters
26 | 9.4 | 0.38758 | 71 | 2.7 | 29.5768 | 10.2893 | 9.9318 | 0.34257 | 63.7336 | 6.1921 | 17.7199 | 32.7983 | 9.6529 | 0.32106 | 58.3702 | 19.2303 | 18.3512 | 25.176 | 10.615 | 0.40692 | 67.1127 | 5.2201 | 18.8536 | 32.8002 | What controls the mechanical properties of shale rocks? – Part I: Strength and Young's modulus
27 | 11 | 0.37924 | 78.8 | 10.8 | 27.873 | 18.7471 | 9.5716 | 0.39882 | 68.1335 | 8.4669 | 18.8559 | 32.8199 | 14.5612 | 0.3127 | 65.5102 | 21.5959 | 20.5476 | 25.2573 | 13.0631 | 0.34636 | 65.8241 | 16.7373 | 18.356 | 31.3841 | What controls the mechanical properties of shale rocks? – Part I: Strength and Young's modulus
28 | 33.2 | 0.28 | 37.9 | 3.7 | 7.5 | 33.4 | 33.395 | 0.26104 | 42.8243 | 7.6317 | 10.7462 | 36.4685 | 32.643 | 0.27615 | 41.3678 | 6.5423 | 11.0734 | 35.1503 | 34.3274 | 0.27262 | 42.1551 | 8.523 | 10.7621 | 35.9451 | Stress-induced permeability changes in Indiana limestone | What controls the mechanical properties of shale rocks? – Part II: Brittleness
29 | 32.236 | 0.302 | 55.34 | 6.95 | 16.7 | 29.7 | 51.8257 | 0.26858 | 51.656 | 7.0153 | 12.5154 | 36.8391 | 32.24 | 0.29159 | 51.1349 | 9.879 | 13.7284 | 34.9886 | 54.3196 | 0.25793 | 55.9399 | 9.4984 | 14.1542 | 35.806 | Frictional properties of rocks as a function of rock type, specimen size and confining pressure | What controls the mechanical properties of shale rocks? – Part II: Brittleness
30 | 68 | 0.31 | 141 | 7 | 23 | 54 | 68.1894 | 0.2975 | 136.8976 | 6.9342 | 22.0458 | 54.5414 | 67.4782 | 0.29066 | 121.9668 | 6.936 | 22.0377 | 52.6994 | 68.2223 | 0.31295 | 136.3712 | 7.9389 | 21.8915 | 55.393 | Modelling and back-analysing failures in steep limestone cliffs | What controls the mechanical properties of shale rocks? – Part II: Brittleness
31 | 55 | 0.26 | 41.8 | 5.1 | 8.3 | 44.9 | 53.4137 | 0.24397 | 44.5577 | 7.4697 | 9.2804 | 45.2227 | 53.9651 | 0.25554 | 41.1383 | 7.3126 | 8.6336 | 46.2084 | 55.4979 | 0.25503 | 47.4183 | 7.5762 | 9.5528 | 46.6834 | Exploration into the causes of uncertainty in UDEC Grain Boundary Models | What controls the mechanical properties of shale rocks? – Part II: Brittleness
32 | 67.86 | 0.34 | 300.1 | 8.1358 | 78.1324 | 34.9877 | 64.1411 | 0.32074 | 290.8168 | 10.8755 | 40.2186 | 59.1842 | 69.1307 | 0.31793 | 301.9173 | 7.1504 | 40.7978 | 59.2583 | 68.2335 | 0.34375 | 292.0609 | 9.2549 | 38.2123 | 60.6411 | Dilatancy, compaction, and failure mode in Solnhofen limestone | What controls the mechanical properties of shale rocks? – Part II: Brittleness
33 | 13.2 | 0.34 | 102 | 8 | 52.8 | 30.4 | 11.9392 | 0.34034 | 108.6384 | 5.6488 | 28.9225 | 33.7547 | 14.4299 | 0.23367 | 112.6006 | 9.6118 | 31.9736 | 31.4838 | 17.2314 | 0.24844 | 104.5692 | 7.4122 | 28.5199 | 33.2524 | Modelling the limiting envelopes of rocks in the octahedral plane | What controls the mechanical properties of shale rocks? – Part II: Brittleness
34 | 74.7 | 0.32 | 177.42 | 11.42 | 20.6 | 48.15 | 72.3484 | 0.31253 | 182.3491 | 10.54 | 28.5451 | 55.2405 | 68.6256 | 0.30596 | 178.9618 | 7.6405 | 28.3881 | 55.5798 | 72.7735 | 0.29827 | 183.8002 | 9.0609 | 27.8691 | 57.0277 | Dataset on physical properties and mechanical parameters of limestone rocks from Central Apennines (Italy) by laboratory test on intact rock specimens
35 | 20.15 | 0.12 | 107.3 | 14.34 | 47 | 34 | 18.4424 | 0.12381 | 114.6773 | 8.9093 | 29.3547 | 34.665 | 18.0945 | 0.09176 | 116.4417 | 16.4515 | 32.0297 | 32.3497 | 19.4499 | 0.12346 | 111.3231 | 12.5247 | 29.8804 | 33.9927 | Petrophysical and mechanical rock property database of the Los Humeros and Acoculco geothermal fields (Mexico)
36 | 37.74 | 0.1 | 173.29 | 23.86 | 56.18 | 38.51 | 35.9813 | 0.08831 | 166.067 | 32.7764 | 40.491 | 37.3623 | 42.8572 | 0.09755 | 162.7436 | 33.8552 | 41.4181 | 35.8328 | 36.9939 | 0.10707 | 169.2059 | 31.4095 | 44.1314 | 35.011 | Petrophysical and mechanical rock property database of the Los Humeros and Acoculco geothermal fields (Mexico)
37 | 30.69 | 0.15 | 178.02 | 13.18 | 42.73 | 43.62 | 51.3541 | 0.1648 | 170.3416 | 9.8155 | 36.6635 | 42.5369 | 30.0405 | 0.12819 | 163.7279 | 14.2271 | 38.6544 | 39.4776 | 40.9066 | 0.1566 | 162.5843 | 7.6018 | 36.359 | 42.207 | Petrophysical and mechanical rock property database of the Los Humeros and Acoculco geothermal fields (Mexico)
38 | 29.75 | 0.08 | 135.53 | 17.96 | 17.29 | 48.18 | 28.9726 | 0.08535 | 136.1714 | 25.8512 | 24.3331 | 50.0581 | 29.4613 | 0.0852 | 135.2801 | 16.3259 | 26.9118 | 46.9622 | 30.1979 | 0.08112 | 137.1359 | 21.6634 | 24.0986 | 51.418 | Petrophysical and mechanical rock property database of the Los Humeros and Acoculco geothermal fields (Mexico)
39 | 35.98 | 0.2 | 138.91 | 13.65 | 23.36 | 51.28 | 35.2613 | 0.21503 | 143.9836 | 16.1695 | 24.2415 | 52.4701 | 53.0739 | 0.2086 | 126.5316 | 10.8828 | 23.6375 | 50.1475 | 44.4406 | 0.205 | 134.7536 | 8.5775 | 23.4207 | 52.4801 | Prediction of Mohr-Coulomb Constants of Selected Korean Rocks Based on Extreme Gradient Boosting Method and Its Evaluation | Indentation experiments on dry rocks under pressure
40 | 17.45 | 0.21 | 98.57 | 5.64 | 20.21 | 45.41 | 17.0012 | 0.17958 | 89.9039 | 7.0043 | 20.0454 | 42.0117 | 17.7994 | 0.21777 | 86.2044 | 7.4557 | 19.5586 | 41.5613 | 17.7519 | 0.17981 | 97.3396 | 7.0883 | 21.3487 | 43.3614 | Rock bridge

## Metamorphic_6
No. | Experiment_E(GPa) | Experiment_μ | Experiment_UCS(MPa) | Experiment_BTS(MPa) | Experiment_c(MPa) | Experiment_φ(°) | 4mm_E(GPa) | 4mm_μ | 4mm_UCS(MPa) | 4mm_BTS(MPa) | 4mm_c(MPa) | 4mm_φ(°) | 3mm_E(GPa) | 3mm_μ | 3mm_UCS(MPa) | 3mm_BTS(MPa) | 3mm_c(MPa) | 3mm_φ(°) | 2mm_E(GPa) | 2mm_μ | 2mm_UCS(MPa) | 2mm_BTS(MPa) | 2mm_c(MPa) | 2mm_φ(°) | Ref.
1 | 29.6 | 0.2575 | 86.6 | 2.77 | 27.6546 | 27.4862 | 29.436 | 0.24735 | 82.6513 | 8.4354 | 21.1029 | 35.9951 | 30.0299 | 0.258 | 78.8548 | 7.4076 | 21.0559 | 35.1298 | 29.5472 | 0.28856 | 85.2958 | 8.9134 | 21.8936 | 35.6581 | A New Rock Brittleness Evaluation Index Based on the Internal Friction Angle and Class I Stress–Strain Curve
2 | 36 | 0.3 | 130 | 8.41 | 39.1761 | 29.8377 | 40.6816 | 0.29316 | 125.5247 | 6.7156 | 31.2767 | 36.4363 | 36.0282 | 0.29224 | 134.3171 | 7.7174 | 34.8482 | 35.4335 | 37.225 | 0.29665 | 124.6202 | 6.1437 | 31.8665 | 36.3008 | An Empirical Failure Criterion for Intact Rocks | Predicting the relationships between brittleness and mechanical properties (UCS, TS and SH) of rocks
3 | 59.7 | 0.27 | 121.38 | 6.06 | 21.5 | 51.11 | 58.0003 | 0.26008 | 109.8281 | 7.0179 | 19.5112 | 51.3557 | 59.1275 | 0.25955 | 103.3656 | 7.1774 | 17.5063 | 51.7963 | 60.5934 | 0.29265 | 122.7752 | 9.0807 | 21.5773 | 52.0864 | A benchmark study of different numerical methods for predicting rock failure
4 | 44.681 | 0.366 | 54.42 | 7.91 | 13.5 | 38.2 | 51.8021 | 0.34046 | 53.2949 | 9.5093 | 12.6897 | 38.4342 | 48.3652 | 0.38695 | 56.6549 | 8.8021 | 14.1718 | 37.7609 | 47.5634 | 0.36852 | 54.1773 | 10.4103 | 12.9282 | 38.7607 | Frictional properties of rocks as a function of rock type, specimen size and confining pressure
5 | 49 | 0.19 | 88.3 | 5.1 | 25.2 | 34.3 | 47.8456 | 0.17784 | 84.2114 | 7.2202 | 21.692 | 36.0606 | 57.8083 | 0.195 | 80.8545 | 6.7007 | 21.0108 | 36.1543 | 45.7928 | 0.17957 | 84.0434 | 6.6806 | 21.4977 | 36.2672 | A study on mechanical properties and fracturing behavior of Carrara marble with the flat-jointed model
6 | 25 | 0.22 | 78 | 6.5 | 21 | 34 | 25.5671 | 0.22923 | 72.3637 | 9.1287 | 18.3255 | 35.9008 | 35.3563 | 0.21971 | 69.4708 | 7.391 | 18.7811 | 34.8761 | 24.5011 | 0.20966 | 73.7549 | 7.0585 | 19.1773 | 35.4026 | Plastic-strain-dependent strength model to simulate the cracking process of brittle rocks with an existing non-persistent joint
7 | 59.7 | 0.27 | 121.38 | 6.1 | 15.73 | 44.85 | 57.6747 | 0.26098 | 113.587 | 6.9961 | 20.5719 | 49.108 | 58.9761 | 0.25972 | 104.0139 | 7.1825 | 20.9806 | 47.7488 | 60.3839 | 0.2926 | 125.9106 | 8.6701 | 23.7262 | 49.1198 | Application of the four-dimensional lattice spring model in direct shear testing of intact rock
8 | 49.9 | 0.23 | 112.9 | 8.5 | 31.7 | 34.4 | 58.1821 | 0.26067 | 108.558 | 5.562 | 27.5725 | 36.5815 | 48.3953 | 0.23106 | 113.4034 | 7.2255 | 28.6729 | 36.8415 | 47.8363 | 0.21082 | 108.1152 | 6.197 | 27.3317 | 37.1861 | Experimental investigation on strength and failure behavior of pre-cracked marble under conventional triaxial compression. | Meso-numerical simulation of rock triaxial compression based on the damage model
9 | 78 | 0.35 | 202 | 17.6 | 51 | 37 | 73.2148 | 0.3401 | 193.8469 | 15.3174 | 38.5194 | 45.7062 | 75.1778 | 0.32955 | 181.9446 | 20.5459 | 39.1369 | 44.0279 | 81.4548 | 0.3123 | 197.637 | 19.4616 | 40.0456 | 45.6516 | Shear fracture (Mode II) of brittle rock
10 | 17.3 | 0.21 | 57.35 | 7.02 | 18.71 | 32.33 | 16.1044 | 0.23159 | 55.0948 | 10.336 | 14.6473 | 34.5553 | 17.7275 | 0.21759 | 57.9387 | 7.3936 | 16.1172 | 32.8802 | 15.6484 | 0.1805 | 56.6217 | 8.1944 | 15.2153 | 33.956 | Petrophysical and mechanical rock property database of the Los Humeros and Acoculco geothermal fields (Mexico)
11 | 30.19 | 0.14 | 179.78 | 18.46 | 49 | 40 | 29.3487 | 0.14869 | 162.7034 | 25.2563 | 39.3209 | 37.4746 | 31.0296 | 0.13328 | 158.133 | 17.2473 | 39.7978 | 36.3614 | 35.017 | 0.15248 | 164.2157 | 16.1189 | 40.0225 | 38.3002 | Petrophysical and mechanical rock property database of the Los Humeros and Acoculco geothermal fields (Mexico)
12 | 34.4 | 0.19 | 115.1 | 11.34 | 19.51 | 51.29 | 47.7446 | 0.23235 | 98.019 | 7.2417 | 17.3376 | 51.8045 | 34.0355 | 0.19966 | 97.6552 | 10.0405 | 20.2346 | 48.1982 | 41.8289 | 0.21361 | 104.761 | 7.8397 | 18.8189 | 51.4009 | Prediction of Mohr-Coulomb Constants of Selected Korean Rocks Based on Extreme Gradient Boosting Method and Its Evaluation

## Igneous_4
No. | Experiment_E(GPa) | Experiment_μ | Experiment_UCS(MPa) | Experiment_BTS(MPa) | Experiment_c(MPa) | Experiment_φ(°) | 4mm_E(GPa) | 4mm_μ | 4mm_UCS(MPa) | 4mm_BTS(MPa) | 3mm_E(GPa) | 3mm_μ | 3mm_UCS(MPa) | 3mm_BTS(MPa) | 2mm_E(GPa) | 2mm_μ | 2mm_UCS(MPa) | 2mm_BTS(MPa) | Ref.
1 | 69 | 0.26 | 216 | 9.3 | 40.1 | 53.3 | 67.2146 | 0.24573 | 233.9641 | 10.5647 | 65.0085 | 0.25638 | 233.0818 | 7.7101 | 67.7229 | 0.25875 | 208.2632 | 7.7101 | A clumped particle model for rock
2 | 18.97 | 0.19 | 85.45 | 6.65 | 12.42 | 57.59 | 20.1653 | 0.22134 | 77.7205 | 5.5068 | 25.2118 | 0.1973 | 50.033 | 4.8832 | 26.2989 | 0.24435 | 73.6658 | 4.8832 | Dilation in granite during servo-controlled triaxial strength tests
3 | 30.64 | 0.16 | 137.96 | 6.12 | 18.79 | 59.52 | 28.7506 | 0.19418 | 113.2303 | 5.4139 | 30.2067 | 0.18144 | 165.0122 | 5.3378 | 29.3484 | 0.21454 | 86.697 | 5.3378 | Dilation in granite during servo-controlled triaxial strength tests
4 | 23.48 | 0.18 | 122.65 | 6.93 | 19.39 | 54.91 | 23.5015 | 0.19859 | 125.4899 | 8.549 | 24.1441 | 0.18251 | 96.3802 | 6.9516 | 22.784 | 0.14772 | 105.1323 | 6.9516 | Dilation in granite during servo-controlled triaxial strength tests
5 | 62.64 | 0.22 | 193.35 | 12.58 | 39.4313 | 49.831 | 71.6207 | 0.22382 | 197.3064 | 14.2278 | 70.6285 | 0.21663 | 196.9597 | 12.8286 | 59.0942 | 0.21665 | 202.9795 | 12.8286 | Pre-failure damage analysis for brittle rocks under triaxial compression
6 | 21.48 | 0.16 | 87.8 | 6.82 | 23.4 | 33.5 | 24.5323 | 0.30065 | 66.3321 | 5.315 | 33.994 | 0.17127 | 75.8677 | 7.4868 | 38.1328 | 0.12808 | 73.4573 | 7.4868 | Laboratory investigation of mechanical behavior of granite samples containing discontinuous joints through direct shear tests
7 | 36.82 | 0.173 | 186 | 11.68 | 40.92 | 42.5 | 38.9353 | 0.17844 | 184.9404 | 11.4993 | 34.7161 | 0.15947 | 166.8634 | 7.1145 | 48.8671 | 0.21349 | 174.8244 | 7.1145 | Damage progression and acoustic emission in brittle failure of granite and sandstone
8 | 53.7 | 0.188 | 183.5 | 7.32 | 32.2397 | 52.2146 | 51.8749 | 0.18063 | 174.995 | 6.9224 | 50.9673 | 0.23037 | 327.951 | 6.6627 | 49.8156 | 0.23906 | 126.0397 | 6.6627 | Novel grain-based model for simulation of brittle failure of Alxa porphyritic granite
9 | 25.8 | 0.23 | 122 | 8.8 | 21 | 53 | 25.1645 | 0.23846 | 135.773 | 7.8983 | 25.5503 | 0.24748 | 137.5573 | 7.6229 | 25.5132 | 0.20317 | 118.9752 | 7.6229 | Effect of micromechanical parameters of microstructure on compressive and tensile failure process of rock
10 | 42.25 | 0.27 | 159.3 | 7.19 | 29 | 50.18 | 42.2579 | 0.26177 | 129.0353 | 9.4619 | 42.0919 | 0.26384 | 175.6149 | 9.0683 | 41.9352 | 0.29489 | 152.6905 | 9.0683 | A benchmark study of different numerical methods for predicting rock failure
11 | 42.642 | 0.369 | 130.74 | 7.03 | 21.3 | 55.4 | 44.0555 | 0.35995 | 133.0702 | 8.3154 | 42.161 | 0.41517 | 121.6541 | 6.5551 | 42.9404 | 0.39707 | 135.9226 | 6.5551 | Frictional properties of rocks as a function of rock type, specimen size and confining pressure
12 | 56.54 | 0.26 | 200 | 12.9876 | 70.3899 | 39.2497 | 67.4427 | 0.26874 | 207.2731 | 11.5828 | 56.4653 | 0.25795 | 180.7932 | 16.0451 | 56.6601 | 0.25658 | 193.9805 | 16.0451 | The role of fractures, effective pressure and loading on the difference between the static and dynamic Poisson's ratio and Young's modulus of Westerly granite | Determining true tensile strength from Brazilian tensile strength laboratory testing
13 | 25.8 | 0.23 | 122 | 8.8 | 21 | 53 | 25.1645 | 0.23846 | 135.9583 | 7.9088 | 25.5936 | 0.24878 | 140.7752 | 7.6293 | 25.5132 | 0.20317 | 118.9752 | 7.6293 | Effect of micromechanical parameters of microstructure on compressive and tensile failure process of rock
14 | 62 | 0.16 | 145 | 9.7 | 21.5 | 56.8 | 59.1519 | 0.17452 | 118.5452 | 9.7452 | 57.9004 | 0.17262 | 147.8551 | 9.9872 | 60.7284 | 0.17828 | 160.073 | 9.9872 | Alternative Approaches for the Determination of Unconfined Rock Deformation and Strength Properties
15 | 46.5 | 0.25 | 211.4 | 9.4 | 22 | 58.2 | 45.7449 | 0.25494 | 213.3381 | 11.3583 | 45.8367 | 0.23876 | 192.7194 | 6.738 | 45.8817 | 0.25332 | 200.1856 | 6.738 | Crack initiation and propagation thresholds of Hwangdeung granite under elevated temperature
16 | 22.39 | 0.176 | 151.48 | 13.46 | 25.328 | 38.52 | 22.0432 | 0.16543 | 147.3177 | 15.9353 | 22.2371 | 0.20217 | 193.2063 | 14.5237 | 20.7916 | 0.15185 | 156.3158 | 14.5237 | Critical slowing down phenomenon for predicting the failure of solid rocks and cement mortar materials: Insight from acoustic emission multiparameters
17 | 49.5 | 0.23 | 137.7 | 6.69 | 20.2524 | 58.7219 | 62.2232 | 0.34913 | 118.006 | 6.2276 | 57.0339 | 0.30366 | 125.2135 | 5.8708 | 45.5139 | 0.22273 | 120.665 | 5.8708 | Post-peak Stress–Strain Curves of Brittle Rocks Under Axial- and Lateral-Strain-Controlled Loadings
18 | 66 | 0.33 | 166 | 10.7 | 37 | 42 | 63.8432 | 0.38825 | 228.352 | 9.5566 | 61.6116 | 0.39266 | 208.3475 | 9.6925 | 65.0947 | 0.30994 | 174.859 | 9.6925 | Shear fracture (Mode II) of brittle rock
19 | 18.49 | 0.28 | 173.7 | 11.9 | 35.77 | 45.87 | 18.0677 | 0.27293 | 174.9212 | 11.8889 | 23.2534 | 0.28058 | 162.7476 | 12.7821 | 20.213 | 0.2787 | 163.2851 | 12.7821 | Characteristics of stress, crack evolution, and energy conversion of anchored granite containing two preexisting fissures under uniaxial compression
20 | 30.86 | 0.27 | 128.81 | 6.69 | 31.12 | 50.31 | 30.6895 | 0.26484 | 132.7287 | 7.9391 | 29.9102 | 0.28195 | 119.0974 | 5.9278 | 29.5674 | 0.33348 | 123.6143 | 5.9278 | Rate Effect on the Direct Shear Behavior of Granite Rock Bridges at Low to Subseismic Shear Rates
21 | 25.8 | 0.23 | 122.1 | 8.8 | 21 | 53 | 25.5569 | 0.22099 | 128.6778 | 8.9024 | 25.4318 | 0.25004 | 140.2784 | 7.9772 | 25.4942 | 0.20243 | 117.0736 | 7.9772 | Micromechanical parameters in bonded particle method for modelling of brittle material failure
22 | 41 | 0.28 | 163 | 8 | 65.4109 | 32.1725 | 40.7024 | 0.27174 | 150.0221 | 7.3733 | 60.0445 | 0.27249 | 156.5604 | 6.7779 | 44.9368 | 0.2812 | 162.7313 | 6.7779 | Investigation of microcracking behaviors in brittle rock using polygonal grain-based distinct method
23 | 35.5 | 0.265 | 186.8 | 10.1 | 52.3448 | 43.3857 | 44.3862 | 0.29969 | 182.6878 | 7.4247 | 35.2487 | 0.25331 | 174.8564 | 6.5427 | 47.8126 | 0.4202 | 162.3003 | 6.5427 | Influence of grain size heterogeneity on strength and microcracking behavior of crystalline rocks | Stress threshold identification of progressive fracturing in Bukit Timah granite under uniaxial and triaxial stress conditions
24 | 73.8 | 0.22 | 155.8846 | 15 | 45 | 30 | 71.0009 | 0.23359 | 165.5677 | 14.4655 | 68.1882 | 0.23455 | 176.8449 | 12.8063 | 71.0982 | 0.20925 | 159.2781 | 12.8063 | Life-time prediction for rocks under static compressive and tensile loads: a new simulation approach
25 | 30.46 | 0.14 | 236.8 | 24.54 | 54.53 | 44.72 | 30.1573 | 0.14866 | 201.8397 | 22.6531 | 47.8541 | 0.18181 | 176.7137 | 20.0676 | 45.1644 | 0.17881 | 207.4999 | 20.0676 | Petrophysical and mechanical rock property database of the Los Humeros and Acoculco geothermal fields (Mexico)
26 | 69 | 0.2 | 230 | 17 | 74 | 43 | 67.1013 | 0.20954 | 241.0622 | 20.009 | 62.9172 | 0.21167 | 242.1234 | 17.5549 | 64.8567 | 0.17422 | 223.4422 | 17.5549 | Mechanical properties of granodiorite from laboratory tests | Poisson's ratio values for rocks
27 | 20.33 | 0.1 | 224.03 | 19.82 | 36.09 | 50.12 | 19.195 | 0.088165 | 215.4451 | 22.6258 | 20.2609 | 0.10856 | 223.4107 | 20.8169 | 30.0097 | 0.096599 | 186.6376 | 20.8169 | Petrophysical and mechanical rock property database of the Los Humeros and Acoculco geothermal fields (Mexico)
28 | 48.14 | 0.24 | 90.74 | 7.53 | 12.88 | 49.41 | 44.887 | 0.27079 | 93.3751 | 6.242 | 48.7522 | 0.238 | 88.7981 | 9.6845 | 61.7237 | 0.21733 | 82.2843 | 9.6845 | Geomechanical characterization of a heterogenous rock mass using geological and laboratory test results: a case study of the Niobec Mine, Quebec (Canada)
29 | 77.44 | 0.239 | 143.3 | 8.7 | 18.89 | 56 | 72.2604 | 0.24154 | 142.1289 | 10.707 | 71.7395 | 0.23567 | 140.7637 | 7.7695 | 69.6662 | 0.28038 | 105.1978 | 7.7695 | The geotechnical character of some South African dolerites, especially their strength and durability
30 | 14.23 | 0.24 | 128.58 | 12.71 | 26.42 | 45.87 | 14.1684 | 0.24102 | 112.3084 | 13.5288 | 14.7076 | 0.24812 | 137.2355 | 11.5198 | 16.8726 | 0.28728 | 82.3622 | 11.5198 | Cohesion and internal friction angle estimated from Brazilian tensile strength and unconfined compressive strength of volcanic rocks in Jeju Island
31 | 12.98 | 0.26 | 78.31 | 7.65 | 15.97 | 46.14 | 13.3647 | 0.27558 | 75.1288 | 6.1977 | 17.5468 | 0.24675 | 74.6882 | 5.4574 | 12.1165 | 0.23326 | 65.4311 | 5.4574 | Cohesion and internal friction angle estimated from Brazilian tensile strength and unconfined compressive strength of volcanic rocks in Jeju Island
32 | 26.1 | 0.18 | 89.26 | 6.168 | 14.18 | 54.22 | 40.6964 | 0.15548 | 87.4631 | 7.4933 | 26.0263 | 0.16901 | 106.9449 | 5.0713 | 36.9446 | 0.28962 | 54.3536 | 5.0713 | Cohesion and internal friction angle estimated from Brazilian tensile strength and unconfined compressive strength of volcanic rocks in Jeju Island | The Shaft Resistance Behavior of Steel Tubular Pile Embedded in Rock for Offshore Wind Turbine
33 | 14.0328 | 0.142 | 65.39 | 4.8 | 10.77 | 52.48 | 14.0527 | 0.1512 | 45.2991 | 4.787 | 13.1355 | 0.18513 | 89.9597 | 5.0042 | 13.2196 | 0.10708 | 43.1695 | 5.0042 | Cohesion and internal friction angle estimated from Brazilian tensile strength and unconfined compressive strength of volcanic rocks in Jeju Island | The Shaft Resistance Behavior of Steel Tubular Pile Embedded in Rock for Offshore Wind Turbine
34 | 22.2462 | 0.148 | 82.63 | 3.76 | 10.07 | 61.75 | 24.0116 | 0.22756 | 68.3058 | 3.9549 | 22.3254 | 0.14164 | 67.6256 | 4.1028 | 25.8164 | 0.16468 | 48.5627 | 4.1028 | Cohesion and internal friction angle estimated from Brazilian tensile strength and unconfined compressive strength of volcanic rocks in Jeju Island | Mechanical characteristics of basalt in Jeju Island with relation to porosity
35 | 19.9768 | 0.212 | 44.25 | 4.14 | 8.65 | 46.12 | 19.7493 | 0.23616 | 58.6743 | 3.7062 | 18.7612 | 0.20473 | 33.8322 | 3.8027 | 16.7995 | 0.26362 | 55.7704 | 3.8027 | Cohesion and internal friction angle estimated from Brazilian tensile strength and unconfined compressive strength of volcanic rocks in Jeju Island | Mechanical characteristics of basalt in Jeju Island with relation to porosity
36 | 12.63 | 0.35 | 53.65 | 7.59 | 2.83 | 60.5 | 12.6992 | 0.34534 | 42.4024 | 5.7899 | 14.1499 | 0.33796 | 62.0638 | 8.0531 | 16.5446 | 0.24293 | 62.3158 | 8.0531 | RELATIONSHIP BETWEEN, DYNAMIC & STATIC YOUNG’S MODULUS, POISSON’S RATIO AND OTHER ENGINEERING PROPERTIES WITH TRI-AXIAL ON GRANITE AND BASALT | Mechanical characteristics of basalt in Jeju Island with relation to porosity
37 | 11.63 | 0.14 | 50.44 | 3.43 | 25.82 | 24.32 | 10.5753 | 0.16089 | 33.8052 | 3.6787 | 14.3631 | 0.16873 | 30.3494 | 3.1845 | 9.552 | 0.237 | 25.2538 | 3.1845 | Petrophysical and mechanical rock property database of the Los Humeros and Acoculco geothermal fields (Mexico)
38 | 30 | 0.17 | 161 | 9 | 42 | 34.89 | 29.3198 | 0.16328 | 160.1987 | 9.4784 | 29.5924 | 0.18723 | 175.9609 | 10.4095 | 29.8062 | 0.18706 | 162.1269 | 10.4095 | Hydrothermal alteration and physical and mechanical properties of rocks in a volcanic environment: A review
39 | 62.1 | 0.14 | 101.1 | 11.8 | 15.3 | 46 | 62.1635 | 0.14779 | 114.1244 | 13.0529 | 71.4901 | 0.15964 | 97.4794 | 8.4479 | 58.8405 | 0.16091 | 106.7005 | 8.4479 | Fracture mechanism of naturally cracked rock around an inverted U-shaped opening in a biaxial compression test
40 | 18 | 0.32 | 117 | 10 | 34 | 29.67 | 18.1755 | 0.32562 | 116.662 | 9.4374 | 19.1732 | 0.31341 | 122.4856 | 4.5669 | 28.0046 | 0.4133 | 101.3391 | 4.5669 | Hydrothermal alteration and physical and mechanical properties of rocks in a volcanic environment: A review
41 | 67.12 | 0.26 | 113.06 | 9.05 | 16.4 | 47.32 | 61.1781 | 0.2594 | 106.6192 | 8.0962 | 65.5297 | 0.25855 | 139.4739 | 9.8507 | 65.7986 | 0.2551 | 116.7737 | 9.8507 | Geomechanical characterization of a heterogenous rock mass using geological and laboratory test results: a case study of the Niobec Mine, Quebec (Canada)
42 | 1.6 | 0.23 | 16.3 | 1.1 | 8.4 | 10 | 9.0194 | 0.2649 | 16.4887 | 4.0303 | 8.6446 | 0.22416 | 22.2312 | 4.0884 | 6.706 | 0.25835 | 20.0201 | 4.0884 | General characterization of the mechanical behaviour of different volcanic rocks with respect to alteration
43 | 1.6 | 0.13 | 13.3 | 2.6 | 2.8 | 28 | 9.3591 | 0.15647 | 15.4266 | 3.5872 | 8.2513 | 0.16598 | 20.1519 | 4.1813 | 7.05 | 0.1662 | 17.6801 | 4.1813 | General characterization of the mechanical behaviour of different volcanic rocks with respect to alteration
44 | 1.15 | 0.36 | 6.83 | 0.48 | 1.9 | 16 | 9.4215 | 0.31621 | 10.8486 | 2.4745 | 9.4315 | 0.27115 | 15.3545 | 3.1703 | 7.3696 | 0.28245 | 12.701 | 3.1703 | General characterization of the mechanical behaviour of different volcanic rocks with respect to alteration
45 | 18.4 | 0.32 | 116.7 | 10.4 | 34.3 | 36 | 18.8283 | 0.32883 | 116.9065 | 10.0911 | 21.8361 | 0.31281 | 121.5784 | 8.3435 | 17.924 | 0.30618 | 78.9463 | 8.3435 | General characterization of the mechanical behaviour of different volcanic rocks with respect to alteration
46 | 17.84 | 0.14 | 97.61 | 9.7 | 31.46 | 39.02 | 16.6425 | 0.17581 | 93.3518 | 7.6068 | 17.4653 | 0.14952 | 64.0579 | 5.9974 | 18.637 | 0.14568 | 79.7946 | 5.9974 | Petrophysical and mechanical rock property database of the Los Humeros and Acoculco geothermal fields (Mexico)
47 | 37.57 | 0.218 | 138.17 | 11.8 | 21.27 | 54.56 | 36.5687 | 0.21709 | 149.7477 | 14.801 | 36.7116 | 0.24079 | 147.9928 | 9.6197 | 56.0508 | 0.22225 | 138.9909 | 9.6197 | Prediction of Mohr-Coulomb Constants of Selected Korean Rocks Based on Extreme Gradient Boosting Method and Its Evaluation

## Sedimentary_4
No. | Experiment_E(GPa) | Experiment_μ | Experiment_UCS(MPa) | Experiment_BTS(MPa) | Experiment_c(MPa) | Experiment_φ(°) | 4mm_E(GPa) | 4mm_μ | 4mm_UCS(MPa) | 4mm_BTS(MPa) | 3mm_E(GPa) | 3mm_μ | 3mm_UCS(MPa) | 3mm_BTS(MPa) | 2mm_E(GPa) | 2mm_μ | 2mm_UCS(MPa) | 2mm_BTS(MPa) | Ref.
1 | 19.47 | 0.3415 | 93.64 | 7.94 | 33.6198 | 24.4378 | 18.25 | 0.3221 | 79.4759 | 5.3639 | 30.2482 | 0.23653 | 75.7272 | 6.4551 | 17.6667 | 0.3282 | 83.6299 | 8.6984 | A New Rock Brittleness Evaluation Index Based on the Internal Friction Angle and Class I Stress–Strain Curve
2 | 11.09 | 0.189 | 96 | 5.13 | 23.8 | 39.69 | 10.2791 | 0.19737 | 57.3479 | 5.5455 | 14.3487 | 0.17509 | 55.982 | 5.3457 | 12.7063 | 0.22886 | 57.8514 | 4.7578 | Damage progression and acoustic emission in brittle failure of granite and sandstone
3 | 11.73 | 0.193 | 60.8 | 4.2 | 11.22 | 35.7 | 10.393 | 0.2244 | 41.9215 | 4.1626 | 12.9126 | 0.20735 | 42.7261 | 4.8329 | 9.8021 | 0.25231 | 28.762 | 3.6442 | Experimental Study on the Effects of Unloading Normal Stress on Shear Mechanical Behaviour of Sandstone Containing a Parallel Fissure Pair
4 | 12.5 | 0.3 | 40 | 2.8 | 8.5 | 41 | 13.0841 | 0.2816 | 32.4724 | 3.9471 | 13.3488 | 0.24259 | 31.884 | 4.3155 | 11.367 | 0.33586 | 30.7432 | 3.3771 | Effect of micromechanical parameters of microstructure on compressive and tensile failure process of rock
5 | 21.09 | 0.23 | 116.44 | 5.78 | 19.1 | 53.74 | 25.2281 | 0.31136 | 93.9902 | 4.9747 | 32.9931 | 0.24623 | 87.7816 | 5.7359 | 20.3395 | 0.21007 | 67.3572 | 5.8691 | A benchmark study of different numerical methods for predicting rock failure
6 | 12.06 | 0.358 | 50.61 | 2.95 | 18.52 | 38.82 | 13.388 | 0.31941 | 34.2042 | 3.8008 | 14.8128 | 0.32895 | 32.2456 | 3.899 | 10.3307 | 0.32635 | 25.458 | 3.0356 | Influence of Water Saturation and Real‑Time Testing Temperature on Mechanical Behavior of Sandstone Under Conventional Triaxial Compression
7 | 13.07 | 0.17 | 77.6 | 4.8936 | 15.4408 | 47.1305 | 13.3386 | 0.19461 | 54.4438 | 5.1206 | 17.5971 | 0.18193 | 53.3364 | 4.8229 | 14.3358 | 0.19475 | 43.92 | 4.4994 | Application of Flattened Brazilian Test to Investigate Rocks Under Confined Extension
8 | 10.38 | 0.28 | 68.75 | 6.48 | 12.73 | 48.93 | 9.1381 | 0.32095 | 59.4306 | 4.9944 | 11.0753 | 0.23853 | 44.9518 | 5.9502 | 12.1261 | 0.25506 | 49.6834 | 6.4599 | MECHANICAL PROPERTIES OF PHRA WIHAN SANDSTONE UNDER SUBZERO TEMPERATURE | Laboratory measurements of a complete set of poroelastic moduli for Berea sandstone and Indiana limestone
9 | 17.37 | 0.26 | 72.8 | 4.59 | 8.77 | 47.94 | 16.2865 | 0.26766 | 55.4532 | 4.1262 | 16.8111 | 0.27229 | 56.2801 | 3.8507 | 20.7108 | 0.25368 | 49.8165 | 5.4835 | Effect of freeze-thaw cycle on strength and rock strength parameters (A Lushan sandstone case study)
10 | 12.5 | 0.3 | 40 | 2.8 | 8.5 | 41 | 13.0841 | 0.2816 | 32.4724 | 3.9526 | 13.3488 | 0.24259 | 31.884 | 4.315 | 11.1003 | 0.33052 | 30.042 | 3.3832 | Effect of micromechanical parameters of microstructure on compressive and tensile failure process of rock
11 | 41 | 0.16 | 145 | 10.7 | 26.1 | 52.4 | 39.4177 | 0.15646 | 140.4838 | 7.0185 | 59.4533 | 0.18042 | 139.5277 | 11.8115 | 45.137 | 0.17318 | 148.8674 | 9.2223 | Alternative Approaches for the Determination of Unconfined Rock Deformation and Strength Properties
12 | 19.5 | 0.195 | 74.4 | 5.33 | 17.57 | 52.6 | 18.8298 | 0.19921 | 84.3198 | 4.9371 | 19.6734 | 0.1791 | 80.6595 | 4.9948 | 18.8613 | 0.16884 | 67.9423 | 5.2322 | Experimental study of the influence of wetting and drying cycles on the strength of intact rock samples from a red stratum in the Three Gorges Reservoir area
13 | 18.4 | 0.12 | 95.17 | 4.36 | 25 | 39 | 17.265 | 0.17289 | 111.8924 | 3.9674 | 20.4358 | 0.14227 | 74.3281 | 4.9624 | 17.2528 | 0.13767 | 79.5864 | 4.6034 | Laboratory Observation of Spalling Process Induced by Tangential Stress Concentration in Hard Rock Tunnel | New Formulation for Sandstone Acidizing That Eliminates Sand Production Problems in Oil and Gas Sandstone Reservoirs
14 | 10.67 | 0.3 | 64 | 2.24 | 14 | 35 | 9.92 | 0.27656 | 40.1588 | 3.6748 | 11.398 | 0.25335 | 31.9845 | 3.8039 | 12.138 | 0.29974 | 35.7032 | 3.7507 | A New Method for Predicting the Crack Propagation Process of Brittle Rock Under Thermo-Hydro-Mechanical Loading Conditions | New Formulation for Sandstone Acidizing That Eliminates Sand Production Problems in Oil and Gas Sandstone Reservoirs
15 | 12.06 | 0.358 | 50.61 | 2.95 | 18.52 | 38.82 | 13.388 | 0.31941 | 34.2042 | 3.8024 | 14.8128 | 0.32895 | 32.2456 | 3.8997 | 10.0754 | 0.32548 | 26.2487 | 3.0466 | Failure mechanical and acoustic behavior of brine saturated-sandstone containing two pre-existing flaws under different confining pressures
16 | 7.01 | 0.26 | 66.25 | 4.761 | 19.1 | 25.2 | 9.3946 | 0.27809 | 41.0308 | 4.3653 | 8.7755 | 0.2377 | 52.7446 | 5.6417 | 7.2609 | 0.23539 | 43.2516 | 5.0127 | Study on the Meso-Energy Damage Evolution Mechanism of Single-Joint Sandstone under Uniaxial and Biaxial Compression
17 | 3.52 | 0.164 | 55.92 | 3.86 | 13.62 | 43.08 | 9.0805 | 0.20863 | 35.6928 | 3.8268 | 7.8885 | 0.22789 | 28.2012 | 3.6176 | 7.1709 | 0.18871 | 32.1814 | 4.3336 | Experimental study on cracking behaviors of coarse and fine sandstone containing two flaws under biaxial compression
18 | 4.73 | 0.189 | 67.76 | 5.75 | 17.44 | 38.9 | 9.6799 | 0.19767 | 58.5578 | 6.0751 | 9.1026 | 0.16057 | 47.1694 | 6.3487 | 6.9957 | 0.21362 | 46.1745 | 5.4449 | Experimental study on cracking behaviors of coarse and fine sandstone containing two flaws under biaxial compression
19 | 69 | 0.26 | 194 | 15.7 | 46 | 39 | 67.4422 | 0.24556 | 190.623 | 13.9997 | 65.549 | 0.24936 | 204.1578 | 18.9469 | 67.5079 | 0.25654 | 194.9885 | 14.9454 | Shear fracture (Mode II) of brittle rock
20 | 2 | 0.3 | 33.67 | 2 | 20 | 55.1 | 9.765 | 0.27307 | 28.9239 | 3.6374 | 8.6423 | 0.26245 | 26.0566 | 3.8775 | 6.8672 | 0.29612 | 27.3793 | 3.6561 | A new experimental method for tensile property study of quartz sandstone under confining pressure
21 | 24.3 | 0.36 | 118 | 6.4 | 22.7 | 50.6 | 24.0977 | 0.34866 | 101.0925 | 7.6505 | 25.539 | 0.3761 | 117.0304 | 7.4041 | 25.2115 | 0.37241 | 104.2016 | 6.0444 | Subcritical crack growth in rocks under shear loading
22 | 42.08 | 0.39 | 108.59 | 3.19 | 23.87 | 47.86 | 42.863 | 0.39509 | 122.9103 | 5.4363 | 42.4804 | 0.38873 | 109.4882 | 5.9672 | 49.1527 | 0.41157 | 76.5862 | 3.8727 | The Mechanical Behavior of Mudstone Under Coupling Effect of Temperature and Confining Pressure: A Comprehensive Investigation
23 | 7.9 | 0.265 | 25.6 | 2.74 | 5.81 | 41.4 | 9.0718 | 0.2867 | 22.3245 | 4.5705 | 8.2293 | 0.27936 | 30.6044 | 4.765 | 7.0475 | 0.27331 | 21.5822 | 3.3177 | Experimental study of the influence of wetting and drying cycles on the strength of intact rock samples from a red stratum in the Three Gorges Reservoir area
24 | 25 | 0.312 | 118.4 | 13.164 | 16.175 | 36.222 | 26.0637 | 0.30898 | 115.4831 | 15.0586 | 36.382 | 0.28907 | 122.1403 | 10.945 | 25.6409 | 0.33449 | 118.1492 | 13.5279 | Experimental study on the mechanical properties of bedding planes in shale
25 | 26.88 | 0.309 | 137.37 | 10.08 | 30.197 | 31.65 | 28.3111 | 0.31566 | 133.9765 | 9.4321 | 27.6529 | 0.32418 | 128.6517 | 11.689 | 31.6884 | 0.31029 | 131.0186 | 8.1734 | Critical slowing down phenomenon for predicting the failure of solid rocks and cement mortar materials: Insight from acoustic emission multiparameters
26 | 9.4 | 0.38758 | 71 | 2.7 | 29.5768 | 10.2893 | 9.9778 | 0.3347 | 35.4969 | 3.746 | 9.5301 | 0.32656 | 31.2434 | 3.8808 | 10.6334 | 0.3724 | 35.985 | 3.7807 | What controls the mechanical properties of shale rocks? – Part I: Strength and Young's modulus
27 | 11 | 0.37924 | 78.8 | 10.8 | 27.873 | 18.7471 | 9.705 | 0.42511 | 70.3911 | 5.3389 | 14.522 | 0.31302 | 75.2455 | 10.9233 | 13.0499 | 0.35801 | 66.6604 | 7.4725 | What controls the mechanical properties of shale rocks? – Part I: Strength and Young's modulus
28 | 33.2 | 0.28 | 37.9 | 3.7 | 7.5 | 33.4 | 32.6036 | 0.28445 | 59.5437 | 3.4538 | 32.7844 | 0.28314 | 45.0949 | 3.5327 | 34.4951 | 0.27733 | 37.7698 | 3.7676 | Stress-induced permeability changes in Indiana limestone | What controls the mechanical properties of shale rocks? – Part II: Brittleness
29 | 32.236 | 0.302 | 55.34 | 6.95 | 16.7 | 29.7 | 51.1159 | 0.27614 | 61.4848 | 6.7469 | 32.2284 | 0.29137 | 54.3148 | 6.0111 | 54.0247 | 0.26016 | 62.7716 | 7.9175 | Frictional properties of rocks as a function of rock type, specimen size and confining pressure | What controls the mechanical properties of shale rocks? – Part II: Brittleness
30 | 68 | 0.31 | 141 | 7 | 23 | 54 | 67.6891 | 0.29607 | 112.2525 | 8.0902 | 67.5038 | 0.29128 | 158.7384 | 6.7382 | 67.6935 | 0.31315 | 136.0287 | 7.6994 | Modelling and back-analysing failures in steep limestone cliffs | What controls the mechanical properties of shale rocks? – Part II: Brittleness
31 | 55 | 0.26 | 41.8 | 5.1 | 8.3 | 44.9 | 54.1531 | 0.24257 | 56.0793 | 5.8729 | 53.7411 | 0.25571 | 54.1998 | 6.5056 | 54.0973 | 0.27506 | 80.323 | 5.2912 | Exploration into the causes of uncertainty in UDEC Grain Boundary Models | What controls the mechanical properties of shale rocks? – Part II: Brittleness
32 | 67.86 | 0.34 | 300.1 | 8.1358 | 78.1324 | 34.9877 | 63.9798 | 0.32114 | 274.9913 | 7.773 | 69.4916 | 0.31829 | 296.0581 | 8.6651 | 65.175 | 0.39857 | 479.7574 | 9.907 | Dilatancy, compaction, and failure mode in Solnhofen limestone | What controls the mechanical properties of shale rocks? – Part II: Brittleness
33 | 13.2 | 0.34 | 102 | 8 | 52.8 | 30.4 | 11.8012 | 0.30684 | 55.0779 | 6.8504 | 14.481 | 0.24528 | 89.4432 | 6.0872 | 17.2182 | 0.2415 | 86.5583 | 7.1022 | Modelling the limiting envelopes of rocks in the octahedral plane | What controls the mechanical properties of shale rocks? – Part II: Brittleness
34 | 74.7 | 0.32 | 177.42 | 11.42 | 20.6 | 48.15 | 72.5197 | 0.31178 | 219.6021 | 14.7626 | 69.0532 | 0.30599 | 201.8203 | 11.4592 | 72.8932 | 0.298 | 169.4242 | 8.1443 | Dataset on physical properties and mechanical parameters of limestone rocks from Central Apennines (Italy) by laboratory test on intact rock specimens
35 | 20.15 | 0.12 | 107.3 | 14.34 | 47 | 34 | 18.4514 | 0.12358 | 102.0285 | 15.5206 | 18.1015 | 0.092498 | 107.3343 | 11.7362 | 19.4485 | 0.12321 | 114.8686 | 14.2753 | Petrophysical and mechanical rock property database of the Los Humeros and Acoculco geothermal fields (Mexico)
36 | 37.74 | 0.1 | 173.29 | 23.86 | 56.18 | 38.51 | 35.9045 | 0.088332 | 173.8792 | 25.9516 | 42.776 | 0.097719 | 183.9036 | 26.1498 | 37.0127 | 0.10703 | 185.6927 | 22.4176 | Petrophysical and mechanical rock property database of the Los Humeros and Acoculco geothermal fields (Mexico)
37 | 30.69 | 0.15 | 178.02 | 13.18 | 42.73 | 43.62 | 51.2295 | 0.1843 | 167.6006 | 9.7108 | 29.0793 | 0.1631 | 209.3912 | 10.884 | 41.1023 | 0.17059 | 117.6934 | 12.5723 | Petrophysical and mechanical rock property database of the Los Humeros and Acoculco geothermal fields (Mexico)
38 | 29.75 | 0.08 | 135.53 | 17.96 | 17.29 | 48.18 | 28.9433 | 0.085405 | 135.5457 | 21.6041 | 27.813 | 0.098325 | 239.5167 | 13.6239 | 30.2156 | 0.081072 | 132.1434 | 21.7861 | Petrophysical and mechanical rock property database of the Los Humeros and Acoculco geothermal fields (Mexico)
39 | 35.98 | 0.2 | 138.91 | 13.65 | 23.36 | 51.28 | 35.2235 | 0.21549 | 137.8771 | 14.8303 | 53.7663 | 0.22381 | 130.5218 | 12.6884 | 43.7279 | 0.24772 | 92.9233 | 12.5998 | Prediction of Mohr-Coulomb Constants of Selected Korean Rocks Based on Extreme Gradient Boosting Method and Its Evaluation | Indentation experiments on dry rocks under pressure
40 | 17.45 | 0.21 | 98.57 | 5.64 | 20.21 | 45.41 | 16.9409 | 0.17505 | 74.4204 | 6.3489 | 17.0046 | 0.25943 | 112.3596 | 4.4023 | 17.7769 | 0.17989 | 96.5089 | 5.9382 | Rock bridge

## Metamorphic_4
No. | Experiment_E(GPa) | Experiment_μ | Experiment_UCS(MPa) | Experiment_BTS(MPa) | Experiment_c(MPa) | Experiment_φ(°) | 4mm_E(GPa) | 4mm_μ | 4mm_UCS(MPa) | 4mm_BTS(MPa) | 3mm_E(GPa) | 3mm_μ | 3mm_UCS(MPa) | 3mm_BTS(MPa) | 2mm_E(GPa) | 2mm_μ | 2mm_UCS(MPa) | 2mm_BTS(MPa) | Ref.
1 | 29.6 | 0.2575 | 86.6 | 2.77 | 27.6546 | 27.4862 | 27.8159 | 0.37083 | 103.1401 | 3.4723 | 29.0512 | 0.27216 | 70.6382 | 4.5178 | 28.3112 | 0.31929 | 78.5962 | 3.6715 | A New Rock Brittleness Evaluation Index Based on the Internal Friction Angle and Class I Stress–Strain Curve
2 | 36 | 0.3 | 130 | 8.41 | 39.1761 | 29.8377 | 40.8194 | 0.28843 | 108.1004 | 9.5885 | 34.1187 | 0.35548 | 185.0144 | 6.9421 | 36.8932 | 0.29173 | 115.5265 | 7.0924 | An Empirical Failure Criterion for Intact Rocks | Predicting the relationships between brittleness and mechanical properties (UCS, TS and SH) of rocks
3 | 59.7 | 0.27 | 121.38 | 6.06 | 21.5 | 51.11 | 57.8238 | 0.26212 | 131.8365 | 7.3316 | 57.7129 | 0.27263 | 144.6472 | 6.5744 | 48.17 | 0.78462 | 251.9243 | 4.9169 | A benchmark study of different numerical methods for predicting rock failure
4 | 44.681 | 0.366 | 54.42 | 7.91 | 13.5 | 38.2 | 51.2975 | 0.3433 | 60.877 | 7.0383 | 46.682 | 0.39023 | 74.673 | 7.9145 | 47.1282 | 0.36863 | 56.8115 | 8.1341 | Frictional properties of rocks as a function of rock type, specimen size and confining pressure
5 | 49 | 0.19 | 88.3 | 5.1 | 25.2 | 34.3 | 45.4029 | 0.28684 | 136.9893 | 4.9212 | 57.7524 | 0.19984 | 88.5215 | 6.2556 | 46.3054 | 0.17825 | 77.9019 | 6.0133 | A study on mechanical properties and fracturing behavior of Carrara marble with the flat-jointed model
6 | 25 | 0.22 | 78 | 6.5 | 21 | 34 | 25.6426 | 0.2296 | 80.9115 | 8.2332 | 35.6001 | 0.2196 | 78.5434 | 7.2366 | 24.4688 | 0.20881 | 76.6159 | 6.6798 | Plastic-strain-dependent strength model to simulate the cracking process of brittle rocks with an existing non-persistent joint
7 | 59.7 | 0.27 | 121.38 | 6.1 | 15.73 | 44.85 | 57.6416 | 0.26175 | 130.5937 | 7.3442 | 58.2612 | 0.27141 | 142.552 | 6.5717 | 55.0371 | 0.35898 | 211.5452 | 5.829 | Application of the four-dimensional lattice spring model in direct shear testing of intact rock
8 | 49.9 | 0.23 | 112.9 | 8.5 | 31.7 | 34.4 | 58.4092 | 0.26231 | 110.5295 | 5.9666 | 48.6107 | 0.22907 | 108.3613 | 8.1689 | 47.5685 | 0.21222 | 115.9873 | 6.1939 | Experimental investigation on strength and failure behavior of pre-cracked marble under conventional triaxial compression. | Meso-numerical simulation of rock triaxial compression based on the damage model
9 | 78 | 0.35 | 202 | 17.6 | 51 | 37 | 72.0612 | 0.3426 | 195.005 | 12.2666 | 75.4707 | 0.32869 | 201.142 | 18.3742 | 81.2273 | 0.31339 | 198.0074 | 15.9885 | Shear fracture (Mode II) of brittle rock
10 | 17.3 | 0.21 | 57.35 | 7.02 | 18.71 | 32.33 | 16.1896 | 0.23129 | 62.0243 | 8.8382 | 17.8894 | 0.21753 | 73.4354 | 6.1592 | 15.6221 | 0.17921 | 54.4669 | 7.492 | Petrophysical and mechanical rock property database of the Los Humeros and Acoculco geothermal fields (Mexico)
11 | 30.19 | 0.14 | 179.78 | 18.46 | 49 | 40 | 29.4283 | 0.14857 | 185.2352 | 21.2336 | 29.9896 | 0.15774 | 169.5801 | 17.2323 | 35.1533 | 0.13722 | 146.9233 | 17.8923 | Petrophysical and mechanical rock property database of the Los Humeros and Acoculco geothermal fields (Mexico)
12 | 34.4 | 0.19 | 115.1 | 11.34 | 19.51 | 51.29 | 47.6333 | 0.23796 | 112.5695 | 6.9632 | 34.1273 | 0.20077 | 115.1477 | 8.5534 | 41.3949 | 0.21755 | 110.1948 | 6.7174 | Prediction of Mohr-Coulomb Constants of Selected Korean Rocks Based on Extreme Gradient Boosting Method and Its Evaluation